## Sheet1
Command Name | Command Address | Read Enabled | Write Enabled | Number of Data Bytes | Linear Command | Exponent | Number of Mantissa Bits | Number of Exponent Bits | Data Signed
OPERATION | 0x01 | T | T | 1 | F | 0 | 0 | 0 | F
ON_OFF_CONFIG | 0x02 | T | T | 1 | F | 0 | 0 | 0 | F
CLEAR_FAULTS | 0x03 | F | T | 0 | F | 0 | 0 | 0 | F
STORE_DEFAULT_ALL | 0x11 | F | T | 0 | F | 0 | 0 | 0 | F
RESTORE_DEFAULT_ALL | 0x12 | F | T | 0 | F | 0 | 0 | 0 | F
VOUT_MODE | 0x20 | T | F | 1 | F | 0 | 0 | 0 | F
VOUT_COMMAND | 0x21 | T | T | 2 | T | -12 | 16 | 0 | F
VOUT_MARGIN_HIGH | 0x25 | T | T | 2 | T | -12 | 16 | 0 | F
VOUT_MARGIN_LOW | 0x26 | T | T | 2 | T | -12 | 16 | 0 | F
FREQUENCY_SWITCH | 0x33 | T | T | 2 | T | -2 | 11 | 5 | T
VIN_ON | 0x35 | T | T | 2 | T | -3 | 11 | 5 | T
VIN_OFF | 0x36 | T | T | 2 | T | -3 | 11 | 5 | T
VOUT_OV_FAULT_LIMIT | 0x40 | T | T | 2 | T | -12 | 16 | 0 | F
VOUT_OV_FAULT_RESPONSE | 0x41 | T | F | 1 | F | 0 | 0 | 0 | F
VOUT_OV_WARN_LIMIT | 0x42 | T | T | 2 | T | -12 | 16 | 0 | F
IOUT_OC_FAULT_LIMIT | 0x46 | T | T | 2 | T | -4 | 11 | 5 | T
IOUT_OC_FAULT_RESPONSE | 0x47 | T | F | 1 | F | 0 | 0 | 0 | F
IOUT_OC_WARN_LIMIT | 0x4A | T | T | 2 | T | -4 | 11 | 5 | T
OT_FAULT_LIMIT | 0x4F | T | T | 2 | T | -2 | 11 | 5 | T
OT_FAULT_RESPONSE | 0x50 | T | F | 1 | F | 0 | 0 | 0 | F
OT_WARN_LIMIT | 0x51 | T | T | 2 | T | -2 | 11 | 5 | T
VIN_OV_FAULT_LIMIT | 0x55 | T | T | 2 | T | -3 | 11 | 5 | T
VIN_OV_FAULT_RESPONSE | 0x56 | T | F | 1 | F | 0 | 0 | 0 | F
POWER_GOOD_ON | 0x5E | T | T | 2 | T | -12 | 16 | 0 | F
POWER_GOOD_OFF | 0x5F | T | T | 2 | T | -12 | 16 | 0 | F
TON_DELAY | 0x60 | T | T | 2 | T | -1 | 11 | 5 | T
TON_RISE | 0x61 | T | T | 2 | T | -1 | 11 | 5 | T
STATUS_WORD | 0x79 | T | F | 2 | F | 0 | 0 | 0 | F
STATUS_VOUT | 0x7A | T | T | 1 | F | 0 | 0 | 0 | F
STATUS_IOUT | 0x7B | T | T | 1 | F | 0 | 0 | 0 | F
STATUS_INPUT | 0x7C | T | T | 1 | F | 0 | 0 | 0 | F
STATUS_TEMPERATURE | 0x7D | T | T | 1 | F | 0 | 0 | 0 | F
STATUS_CML | 0x7E | T | T | 1 | F | 0 | 0 | 0 | F
READ_VIN | 0x88 | T | F | 2 | T | -3 | 11 | 5 | T
READ_VOUT | 0x8B | T | F | 2 | T | -12 | 16 | 0 | F
READ_IOUT | 0x8C | T | F | 2 | T | -4 | 11 | 5 | T
READ_TEMPERATURE_1 | 0x8D | T | F | 2 | T | -2 | 11 | 5 | T
PMBUS_REVISION | 0x98 | T | F | 1 | F | 0 | 0 | 0 | F
MFR_C1_C2_ARA_CONFIG | 0xE0 | T | T | 1 | F | 0 | 0 | 0 | F
MFR_C2_CONFIG | 0xE1 | T | T | 1 | F | 0 | 0 | 0 | F
MFR_PGOOD_POLARITY | 0xE2 | T | T | 1 | F | 0 | 0 | 0 | F
MFR_SERIAL | 0x9E | T | F | 11 | F | 0 | 0 | 0 | F